## RECEPTOR_AIS
Name | Description | Designator | Footprint | LibRef | Quantity | Supplier 1 | Supplier Part Number 1
10uF 25V X5R | 10 µF ±10% 25V Ceramic Capacitor X5R 0805 (2012 Metric) | C1, C51, C55, C56, C59 | C_0805, C_0603 | Capacitor NP | 5 | DigiKey | 399-11939-6-ND
1nF 25V C0G | 1000 pF ±1% 25V Ceramic Capacitor C0G, NP0 0603 (1608 Metric) | C2, C30, C31, C34, C41, C42 | C_0603 | Capacitor NP | 6 | DigiKey | 490-1451-6-ND
0.1uF 16V X7R | 0.1 µF ±10% 16V Ceramic Capacitor X7R 0603 (1608 Metric) | C3, C10, C14, C16, C19, C24, C26-C28, C32, C35, C37, C39, C44 | C_0603 | Capacitor NP | 14 | DigiKey | 399-C0603C104K4RACTUCT-ND
2.2uF 16V X5R | 2.2 µF ±10% 16V Ceramic Capacitor X5R 0603 (1608 Metric) | C4, C5 | C_0603 | Capacitor NP | 2 | DigiKey | 399-C0603C225K4PACTUCT-ND
1.5pF 50V C0G | 1.5 pF ±0.25pF 50V Ceramic Capacitor C0G, NP0 0603 (1608 Metric) | C6 | C_0603 | Capacitor NP | 1 | DigiKey | 399-C0603C159C5GACTUCT-ND
0.01uF 25V C0G | 10000 pF ±5% 25V Ceramic Capacitor C0G, NP0 0603 (1608 Metric) | C7 | C_0603 | Capacitor NP | 1 | DigiKey | 399-C0603C103J3GACTUCT-ND
56 pF 50V C0G | 56 pF ±5% 50V Ceramic Capacitor C0G, NP0 0603 (1608 Metric) | C8, C17, C20, C25, C33, C36, C38, C40, C43, C45 | C_0603 | Capacitor NP | 10 | DigiKey | 399-C0603C560J5GACTUDKR-ND
10 μF, 25 V, tantalum, TAJ-C | 10 µF Molded Tantalum Capacitors 25 V 2312 (6032 Metric) 1.8Ohm | C9 | TAJC_AVX-M | Capacitor Pol | 1 | DigiKey | 478-3896-1-ND
10 nF 25V X7R | 10000 pF ±10% 25V Ceramic Capacitor X7R 0603 (1608 Metric) | C11, C12 | C_0603 | Capacitor NP | 2 | DigiKey | 399-17569-1-ND
100nF 6.3V X5R | 0.1 µF ±10% 6.3V Ceramic Capacitor X5R 0603 (1608 Metric) | C13, C18, C21, C23 | C_0603 | Capacitor NP | 4 | DigiKey | 4713-GMC10X5R104K6R3NTCT-ND
47pF 6.3V C0G | 47 pF ±5% 25V Ceramic Capacitor C0G, NP0 0603 (1608 Metric) | C15, C22 | C_0603 | Capacitor NP | 2 | DigiKey | 399-6889-1-ND
1.8nF 25V C0G | 1800 pF ±5% 25V Ceramic Capacitor C0G, NP0 0603 (1608 Metric) | C29 | C_0603 | Capacitor NP | 1 | DigiKey | 478-KGM15BCG1E182JTCT-ND
100 pF 10V X7R | 100 pF ±10% 10V Ceramic Capacitor X7R 0603 (1608 Metric) | C46-C49 | C_0603 | Capacitor NP | 4 | DigiKey | 399-14938-1-ND
22 µF 10V X5R 0805 | 22 µF ±20% 10V Ceramic Capacitor X5R 0805 (2012 Metric) | C50, C57 | C_0805 | Capacitor NP | 2 | Mouser | 81-GRM219R61C226ME1K
4.7 uF 50V X7S | 4.7 µF ±10% 50V Ceramic Capacitor X7S 0805 (2012 Metric) | C52, C53 | C_0805 | Capacitor NP | 2 | DigiKey | 490-GRT21BC71H475KE13LDKR-ND
3300 pF 50V C0G | 3300 pF ±1% 50V Ceramic Capacitor C0G, NP0 0603 (1608 Metric) | C54, C60 | C_0603 | Capacitor NP | 2 | DigiKey | 490-GCM1885C1H332FA16DCT-ND
1uF 16V X7R | 1 µF ±5% 16V Ceramic Capacitor X7R 0603 (1608 Metric) | C58 | C_0603 | Capacitor NP | 1 | DigiKey | 399-17701-1-ND
Led Green 0805 |  | D1, D2 | LED_0805 | Led | 2 | Arrow Electronics | LTST-C171GKT
2A 32VDC 0603 | 2 A 32 V Fuse Board Mount (Cartridge Style Excluded) Surface Mount 0603 (1608 Metric) | F1 | 0603_AVX-M | FUSIBLE | 1 | DigiKey | 478-2866-1-ND
TA0395A - 156-162Mhz Filter | 159.1625MHz Frequency Wireless RF SAW Filter (Surface Acoustic Wave) 3.8dB 5.725MHz Bandwidth 10-SMD, No Lead | FB1 | TA0395A | TA0395A | 1 | DigiKey | 4606-TA0395ACT-ND
SMA-J-P-X-ST-EM1 | SMA Connector Jack, Female Socket 50 Ohms Board Edge, Cutout; Surface Mount Solder | J1, J2, J4-J6, J8 | CONN_SMA-J-P-H-ST-EM1_SAI | SMA-J-P-X-ST-EM1 | 6 | DigiKey | SAM8857-ND
SPI_X6_CONN | 6 Position Header Connector Post Tin Vertical 2.54mm | J3 | SAMTEC_TS-106-T-A | SPI_x9Pin_Connection | 1 | DigiKey | 612-TS-106-T-A-ND
691412320004 | WR-TBL Terminal block - Screwless Push IN - THT | J7 | 691210910004 | Conn_1x4_WE | 1 | DigiKey | 732-691210910004-ND
15uH 300 mA | LQH32DN150K53L - 15 µH Unshielded Drum Core, Wirewound Inductor 300 mA 754mOhm Max Nonstandard | L1 | IND_LQH32DN150K53L | IND | 1 | DigiKey | 490-LQH32DN150K53LDKR-ND
5.1 nH - 700mA | LQW18AS5N1J00D - 5.1 nH Unshielded Wirewound Inductor 700 mA 140mOhm Max 0603 (1608 Metric) | L2 | L_0603 | IND | 1 | DigiKey | 490-LQW18AS5N1J00DCT-ND
10 µH 0805 300mA | LQM18DN100M70L - 10 µH Shielded Multilayer Inductor 300 mA 1.365Ohm Max 0603 (1608 Metric) | L3, L6 | L_0805 | IND | 2 | DigiKey | 490-LQM18DN100M70LDKR-ND
20 nH 0402 370mA | LQW15AN20NJ00D - 20 nH Unshielded Wirewound Inductor 370 mA 270mOhm Max 0402 (1005 Metric) | L4, L5 | L_0805 | IND | 2 | DigiKey | 490-6785-1-ND
1.8 µH 0805 80mA | MLF2012A1R8KT000 - 1.8 µH Shielded Multilayer Inductor 80 mA 450mOhm Max 0805 (2012 Metric) | L7-L10 | L_0805 | IND | 4 | DigiKey | 445-1050-6-ND
2.2 µH 8A | IHLP2525CZER2R2M01 - 2.2 µH Shielded Molded Inductor 8 A 20mOhm Max Nonstandard | L11, L12 | INDPM6965X240N | IND | 2 | Arrow Electronics | IHLP2525CZER2R2M01
1.5kΩ | 1.5 kΩ ±1% 0.1W, 1/10W Chip Resistor 0603 (1608 Metric) Moisture Resistant Thick Film | R1 | R_0603 | Res1 | 1 | DigiKey | 311-1.50KHRDKR-ND
15Ω 1/4 W 1% | 15Ω±1% 0.1W, 1/10W Chip Resistor 0603 (1608 Metric) Moisture Resistant Thick Film | R2-R5 | R_0603 | Res1 | 4 | DigiKey | 311-15.0HRDKR-ND
4.7 kΩ, 1/10 W, 1% | 4.7 kOhms ±1% 0.1W, 1/10W Chip Resistor 0603 (1608 Metric) Moisture Resistant Thick Film | R6 | R_0603 | Res1 | 1 | DigiKey | 311-4.70KHRDKR-ND
200 Ω, 1/16 W, 5% | 200 Ohms ±5% 0.1W, 1/10W Chip Resistor 0603 (1608 Metric) Moisture Resistant Thick Film | R7, R8 | R_0603 | Res1 | 2 | DigiKey | 311-200GRCT-ND
220 Ω, 1/16 W, 5% | 220 Ohms ±5% 0.1W, 1/10W Chip Resistor 0603 (1608 Metric) Moisture Resistant Thick Film | R9 | R_0603 | Res1 | 1 | DigiKey | 311-220GRCT-ND
330 Ω, 1/10 W, 5% | 330 Ohms ±1% 0.1W, 1/10W Chip Resistor 0603 (1608 Metric) Moisture Resistant Thick Film | R10-R13 | R_0805 | Res1 | 4 | DigiKey | 311-330HRDKR-ND
51 Ω, 1/16 W, 1% | CR0805-FX-51R0ELF - 51 Ohms ±1% 0.125W, 1/8W Chip Resistor 0805 (2012 Metric) Moisture Resistant Thick Film | R14, R16, R18 | R_0805 | Res1 | 3 | DigiKey | 118-CR0805-FX-51R0ELFCT-ND
100 Ω, 1/10 W, 1%, 0603 | 100 Ohms ±1% 0.1W, 1/10W Chip Resistor 0603 (1608 Metric) Moisture Resistant Thick Film | R15, R17 | R_0603 | Res1 | 2 | DigiKey | 311-100HRDKR-ND
50Ω 1/10W 0603 | 50 Ohms ±0.1% 0.1W, 1/10W Chip Resistor 0603 (1608 Metric) Thin Film | R19, R20 | R_0603 | Res1 | 2 | DigiKey | 13-RT0603BRE0750RLCT-ND
200K OHM 0.1% 1/10W 0603 | 200 kOhms ±0.1% 0.1W, 1/10W Chip Resistor 0603 (1608 Metric) Thin Film | R21 | R_0603 | Res1 | 1 | DigiKey | 13-RT0603BRE07200KLCT-ND
49.9KΩ 1% 1/10W | 49.9 kOhms ±0.1% 0.1W, 1/10W Chip Resistor 0603 (1608 Metric) Thin Film | R22 | R_0603 | Res1 | 1 | DigiKey | YAG1671CT-ND
16.9KΩ 1% 1/10W 0603 | 16.9 kOhms ±0.1% 0.1W, 1/10W Chip Resistor 0603 (1608 Metric) Thin Film | R23, R26 | R_0603 | Res1 | 2 | DigiKey | YAG1545CT-ND
24.9KΩ 1% 1/10W 0603 | 24.9 kOhms ±0.1% 0.1W, 1/10W Chip Resistor 0603 (1608 Metric) Thin Film | R24, R27 | R_0603 | Res1 | 2 | DigiKey | YAG1599DKR-ND
140KΩ 0.1% 1/2W 0603 | 140 kOhms ±1% 0.5W, 1/2W Chip Resistor 0603 (1608 Metric) Automotive AEC-Q200, Pulse Withstanding Thick Film | R25 | R_0603 | Res1 | 1 | DigiKey | 541-RCS0603140KFKEADKR-ND
0 Ω, 1/8 W | CR0805-FX-51R0ELF - 0 Ohms Jumper 0.125W, 1/8W Chip Resistor 0603 (1608 Metric) Automotive AEC-Q200 Thick Film | R28 | R_0603 | Res1 | 1 | DigiKey | 541-0.0SBDKR-ND
100Ω 1% 1/8W | 100 Ohms ±0.1% 1/8W Chip Resistor 0603 (1608 Metric) Thin Film | R29, R30 | R_0603 | Res1 | 2 | DigiKey | 541-100HDKR-ND
MABAES0060 | RF Balun 300kHz ~ 200MHz 1:1 6-SMD (5 Leads), Flat Lead | T1 | MABAES0060_MCM | MABAES0060 | 1 | DigiKey | 1465-1317-1-ND
ADT1-6T+ | RF Balun 30kHz ~ 125MHz 50 / 50Ohm 6-SMD, Flat Leads | T2, T3 | XFMR_ADT1-6T+ | ADT1-6T+ | 2 | DigiKey | 3157-ADT1-6T+CT-ND
PHA-13LN+ | RF Amplifier IC CATV, Cellular 1MHz ~ 1GHz SOT-89 | U1 | DF782 | PHA-13LN+ | 1
DSC1001DL2-013.5000 | 13.5 MHz XO (Standard) CMOS Oscillator 1.7V ~ 3.6V Standby (Power Down) 4-VDFN | U2 | CDFN4_2P5X2_MCH | DSC1001DL2-013.5000 | 1 | DigiKey | 150-DSC1001DL2-013.5000-ND
SFECF10M7HA00-R0 | Filtro Cerámico PAsabanda 10.7MHz BW 180kHz | U3, U4 | SFECF10M7HA00-R0_MUR | SFECF10M7HA00-R0 | 2
LT3045 | LT3045EDD#TRPBF 20V, 500mA, Ultralow Noise, Ultrahigh PSRR Linear Regulator | U5 | DD_05-08-1699_ADI | LT3045EDDTRPBF | 1 | Newark | LT3045EMSE#TRPBF
TPS62902RPJR | TPS62902RPJR 3-V TO 17-V, 2-A, HIGH-EFFICIENC | U6, U8 | FP-RPJ0009A-MFG | TPS62902RPJR | 2 | DigiKey | 296-TPS62902RPJRCT-ND
TPS7A2650DRVR | 500-mA, 18-V, ultra-low-IQ, high-accuracy, adjustable low-dropout voltage regulator with power good 6-WSON -40 to 125 | U7 | DRV0006A_NV | TPS7A2650DRVR | 1 | DigiKey | 296-TPS7A2650DRVRCT-ND
ADRF6850BCPZ | ADRF6850BCPZ, Demodulator Quadrature 250MHz 3.15 3.45 V 56-Pin LFCSP VQ | U9 | QFN50P800X800X100-57N-D | ADRF6850BCPZ | 1 | Newark | ADRF6850BCPZ