## BOM_Receptor_AIS
Line # | Name | Quantity | Manufacturer 1 | Manufacturer Part Number 1 | Manufacturer Lifecycle 1 | Supplier 1 | Supplier Part Number 1 | Supplier Unit Price 1 | Supplier Subtotal 1
1 | ADRF6850BCPZ | 1 | Analog Devices | ADRF6850BCPZ | Volume Production | Mouser | 584-ADRF6850BCPZ | 30.69 | 30.69
2 | 10uF | 1 | Murata | GRM21BR61C106KE15K | Volume Production | Future Electronics | GRM21BR61C106KE15K | 0.23 | 0.23
3 | 1000pF | 1 | Murata | GRM1885C1H102JA01D | Volume Production | DigiKey | 490-1451-6-ND | 0.1 | 0.1
4 | 0.1uF 16V X7R | 1 | Yageo Group | C0603C104K4RACTU | Volume Production | DigiKey | 399-C0603C104K4RACTUCT-ND | 0.1 | 0.1
5 | 2.2uF 16V X5R | 2 | Yageo Group | C0603C225K4PACTU | Volume Production | DigiKey | 399-C0603C225K4PACTUCT-ND | 0.13 | 0.26
6 | 1.5pF | 1 | KYOCERA AVX | 600S1R5AT250XT4K | Volume Production | DigiKey | 478-600S1R5AT250XT4KCT-ND | 2.01 | 2.01
7 | 0.01uF 25V C0G | 1 | Yageo Group | C0603C103J3GACTU | Volume Production | DigiKey | 399-C0603C103J3GACTUCT-ND | 0.36 | 0.36
8 | 56 pF 50V C0G | 10 | Yageo Group | C0603C560F5GACTU | Volume Production | DigiKey | 399-C0603C560F5GACTUCT-ND | 0.619 | 6.19
9 | 10 μF, 25 V, tantalum, TAJ-C | 1 | KYOCERA AVX | TAJC106M025RNJ | Volume Production | DigiKey | 478-3896-1-ND | 1.11 | 1.11
10 | 0.1uF 16V X7R | 13 | Yageo Group | C0603C104K4RACTU | Volume Production | DigiKey | 399-C0603C104K4RACTUCT-ND | 0.054 | 0.702
11 | 10 nF 25V X7R | 2 | Yageo Group | C0603C103K3RACAUTO | Volume Production | DigiKey | 399-17569-1-ND | 0.12 | 0.24
12 | 100nF 6.3V X5R | 4 | Cal-Chip Electronics | GMC10X5R104K6R3NT | Volume Production | DigiKey | 4713-GMC10X5R104K6R3NTCT-ND | 0.22 | 0.88
13 | 47pF 6.3V C0G | 2 | Yageo Group | C0603C470J3GACAUTO | Volume Production | DigiKey | 399-6889-1-ND | 0.16 | 0.32
14 | 1.8nF 25V C0G | 1 | KYOCERA AVX | KGM15BCG1E182JT | Volume Production | DigiKey | 478-KGM15BCG1E182JTCT-ND | 0.4 | 0.4
15 | 1nF 25V C0G | 5 | Murata | GRM1885C1H102JA01D | Volume Production | DigiKey | 490-1451-6-ND | 0.039 | 0.39
16 | 100 pF 10V X7R | 4 | Yageo Group | C0603C101K8RACTU | Volume Production | DigiKey | 399-14938-1-ND | 0.24 | 0.96
17 | 22 µF 10V X5R 0805 | 2 | Murata | GRM21BR61A226ME51L | Volume Production | Arrow Electronics | GRM21BR61A226ME51L | 0.0707 | 0.1414
18 | 10uF 25V X5R | 4 | Yageo Group | C0805C106K3PACTU | Volume Production | DigiKey | 399-11939-1-ND | 0.24 | 0.96
19 | 4.7 uF 50V X7S | 2 | Murata | GRT21BC71H475KE13L | Volume Production | DigiKey | 490-GRT21BC71H475KE13LDKR-ND | 0.34 | 0.68
20 | 3300 pF 50V C0G | 2 | Murata | GCM1885C1H332FA16D | Volume Production | DigiKey | 490-GCM1885C1H332FA16DCT-ND | 0.19 | 0.38
21 | 1uF 16V X7R | 1 | Yageo Group | C0603X105J4RACAUTO | Volume Production | DigiKey | 399-17701-6-ND | 0.61 | 0.61
22 | 2A 32VDC 0603 | 1 | KYOCERA AVX | F0603E2R00FSTR | Volume Production | DigiKey | 478-2866-1-ND | 0.44 | 0.44
23 | TA0395A - 156-162Mhz Filter | 1 | Tai-Saw Technology | TA0395A | Volume Production | DigiKey | 4606-TA0395ACT-ND | 28.85 | 28.85
24 | SMA-J-P-X-ST-EM1 | 5 | Samtec | SMA-J-P-X-ST-EM1 | Unknown
25 | SPI_X6_CONN | 1 | Samtec | TS-106-T-A | Volume Production | DigiKey | 612-TS-106-T-A-ND | 1.43 | 1.43
26 | 691412320004 | 1 | Wurth Elektronik | 691412320004 | Volume Production | DigiKey | 732-11129-ND | 1.24 | 1.24
27 | 15uH 300 mA | 1 | Murata | LQH32DN150K53L | Volume Production | DigiKey | 490-LQH32DN150K53LDKR-ND | 0.22 | 0.22
28 | 5.1 nH - 700mA | 1 | Murata | LQW18AS5N1J00D | Volume Production | DigiKey | 490-LQW18AS5N1J00DCT-ND | 0.11 | 0.11
29 | 10 µH 0805 300mA | 2 | Murata | LQM18DN100M70L | New Product | DigiKey | 490-LQM18DN100M70LCT-ND | 0.12 | 0.24
30 | 20 nH 0402 370mA | 2 | Murata | LQW15AN20NH00D | Volume Production | DigiKey | 490-6785-1-ND | 0.11 | 0.22
31 | 1.8 µH 0805 80mA | 4 | TDK | MLF2012A1R8KT000 | Volume Production | DigiKey | 445-1050-6-ND | 0.13 | 0.52
32 | 2.2 µH 8A | 2 | Vishay | IHLP2525CZER2R2M01 | Volume Production | Mouser | 70-IHLP2525CZER2R2M1 | 1.16 | 2.32
33 | 1.5kΩ | 1 | Yageo Group | RC0603FR-071K5L | Volume Production | DigiKey | 311-1.50KHRCT-ND | 0.1 | 0.1
34 | 15Ω 1/4 W 1% | 4 | Yageo Group | RC0603FR-0715RL | Volume Production | DigiKey | 311-15.0HRDKR-ND | 0.025 | 0.25
35 | 4.7 kΩ, 1/10 W, 1% | 1 | Yageo Group | RC0603FR-074K7L | Volume Production | DigiKey | 311-4.70KHRDKR-ND | 0.1 | 0.1
36 | 200 Ω, 1/16 W, 5% | 2 | Yageo Group | RC0603JR-07200RL | Volume Production | DigiKey | 311-200GRCT-ND | 0.1 | 0.2
37 | 220 Ω, 1/16 W, 5% | 1 | Yageo Group | RC0603JR-07220RL | Volume Production | DigiKey | 311-220GRCT-ND | 0.1 | 0.1
38 | 330 Ω, 1/10 W, 5% | 4 | Yageo Group | RC0603FR-07330RL | Volume Production | DigiKey | 311-330HRDKR-ND | 0.025 | 0.25
39 | 51 Ω, 1/16 W, 1% | 3 | Bourns | CR0805-FX-51R0ELF | Volume Production | DigiKey | 118-CR0805-FX-51R0ELFCT-ND | 0.027 | 0.27
40 | 100 Ω, 1/10 W, 1%, 0603 | 2 | Yageo Group | RC0603FR-07100RL | Volume Production | DigiKey | 311-100HRDKR-ND | 0.1 | 0.2
41 | 50Ω 1/10W 0603 | 2 | Yageo Group | RT0603BRE0750RL | Volume Production | DigiKey | 13-RT0603BRE0750RLCT-ND | 0.1 | 0.2
42 | 200K OHM 0.1% 1/10W 0603 | 1 | Yageo Group | RT0603BRE07200KL | Volume Production | DigiKey | 13-RT0603BRE07200KLCT-ND | 0.1 | 0.1
43 | 49.9KΩ 1% 1/10W | 1 | Yageo Group | RT0603BRD0749K9L | Volume Production | DigiKey | YAG1671CT-ND | 0.1 | 0.1
44 | 16.9KΩ 1% 1/10W 0603 | 2 | Yageo Group | RT0603BRD0716K9L | Volume Production | DigiKey | YAG1545CT-ND | 0.1 | 0.2
45 | 24.9KΩ 1% 1/10W 0603 | 2 | Yageo Group | RT0603BRD0724K9L | Volume Production | DigiKey | YAG1599CT-ND | 0.1 | 0.2
46 | 120KΩ 0.1% 1/10W 0603 | 1 | Yageo Group | RP0603BRD07120KL | Volume Production | DigiKey | 13-RP0603BRD07120KLCT-ND | 0.13 | 0.13
47 | MABAES0060 | 1 | MACOM | MABAES0060 | Volume Production | DigiKey | 1465-1317-1-ND | 3.03 | 3.03
48 | ADT1-6T+ | 2 | Mini-Circuits | ADT1-6T+ | Volume Production | DigiKey | 3157-ADT1-6T+CT-ND | 26.5 | 53
49 | PHA-13LN+ | 1 | Mini-Circuits | PHA-13LN+ | Volume Production
50 | DSC1001DL2-013.5000 | 1 | Microchip | DSC1001DL2-013.5000 | Volume Production | DigiKey | 150-DSC1001DL2-013.5000-ND | 0.62 | 0.62
51 | SFECF10M7HA00-R0 | 2 | Murata | SFECF10M7HA00-R0 | Obsolete
52 | LT3045 | 1 | Analog Devices | LT3045EMSE#TRPBF | Volume Production | DigiKey | 505-LT3045EMSE#TRPBFCT-ND | 9.17 | 9.17
53 | TPS62902RPJR | 2 | Texas Instruments | TPS62902RPJR | Volume Production | DigiKey | 296-TPS62902RPJRCT-ND | 1.77 | 3.54
54 | TPS7A2650DRVR | 1 | Texas Instruments | TPS7A2650DRVR | Volume Production | DigiKey | 296-TPS7A2650DRVRCT-ND | 1.16 | 1.16